## Sheet1
L-Network Design Spreadsheet |  |  |  | 2022-08-08 | K6JCA
Transform a complex load impedance to a complex input impedance (looking into the L-Network's input port.
L- Network Design Spreadsheet
| Input Parameters |  |  | This Spreadhsheet calculates the L-Networks that will transform a complex load impedance (Rload + jXload) to a complex input impedance (Rin + jXin), looking into the input port of an L-Network.
| Frequency: | 10 | MHz
| Rin: | 50 | Ohms
| Xin: | 0 | Ohms
The equations used herein were derived by Dick Benson, W1QG, using MATLAB's Symbolic Math toolbox.
| Rload: | 250 | Ohms
| Xload: | 5 | Ohms
Rev. 1.1. K6JCA, 09/26/22
Series-Parallel L-Networks:
| Test Condition (should be >= 0): |  |  | Rload^2+Xload^2-Rin*Rload = |  | 50025 | = PASS
[6 empty] | Component | Value
| First X, B Pair: | X1 = | 100.025 | Ohms |  | Ls | 1.5919 | uH
|  | B1 = | 0.0080788 | Mhos |  | Cp | 128.5776 | pF
| Second X, B Pair: | X2 = | -100.025 | Ohms |  | Cs | 159.1152 | pF
|  | B2 = | -0.0079188 | Mhos |  | Lp | 2.0098 | uH
Parallel-Series L-Networks:
| Test Condition (should be >= 0): |  |  | Rin^2+Xin^2-Rin*Rload = |  | -10000 | = FAIL
[6 empty] | Component | Value
| First B, X Pair: | B1 = |  | Mhos
|  | X1 = |  | Ohms
| Second B, X Pair: | B2 = |  | Mhos
|  | X2 = |  | Ohms